## Sheet1
Ni(P) monitor by Mass measurement:
Plating Time: 10 min
DATE: 08/10/2021 |  | Dimensions |  | Balance1: 1-130
LOT ID: MRAMA825/ NiPU104 |  | L | W | Weight Initial | 1 | 1.4251
| I | 3 | 3 |  | 2 | 1.4251
| II | 3 | 3 | Weight Final | 1
PLATING RATE(um/min) for Balance1: | III | 3 | 3 |  | 2
#DIV/0! | ave | 3 | 3
|  |  |  | Weight final (g): |  | #DIV/0!
|  |  |  | Weight initial (g): |  | 1.4251
PLATING TIME(s): |  |  |  | Weight difference (g) |  | #DIV/0!
#DIV/0!
TO GET PLATING RATE (um/min):
FROM 7.6g/cm3 density [with Ni(P)_Pcontent ~ 13%]:
Thickness(cm) = Weight difference/[L(cm) x W(cm) x 7.6(g/cm3)]
Thickness(um) = Thickness(cm) x 10000
PLATING RATE(um/min) = Thickness(um)/ 10min